## CHECK LIST
750 HP Complete Work Over Rig Specification Ref: NWD-TC-2024-T-50-13
NOTES 3Each soft copy and hard copy of and Manuals and parts books required in English. All equipment’s original part number must be included. The part number of all equipment parts should be the original part number and not the part number of the manufacturer The rig must be built with the minimum loads possible Require traceability of mast and substructure steel The rig and equipment will be subject of Modu-spec inspection before delivery. Certificates and inspection reports for all rigs and rig equipment must be supplied. All equipment should be built as per API standards. Parts list must be provided separate from the offer for evaluation. All electrical should be 220/380 volts 50Hz. All Handrails around the rig floor, sub structure mud tanks etc. should have 4” high kick board to prevent even sma All loads Must be built on a 4 runner oil field skids that can be loaded from both sides on a flatbed truck by winch Testing should be done in the factory, 8 NWD team to witness with all expenses paid Commissioning will be done on first location In Libya All equipment will be certified to be used in accordance with safety zones. The rig location will be provided with illumination including LED lamp in all working areas and in all storage areas. Lighting (permanent or temporary) can be sufficient to allow rigging up and down at night. electrical Equipment complies with latest standards including: All working areas above ground level will have rigid handrails and kicker plates. All handrails to be no less than 1.07m high, fitted with 2 rails and a kicking board. Handrails and all floor penetrations on the drill floor should be plated in where a risk of falling tools exist All parts of the rig shall be equipped with the appropriate lifting eyes and/or other lifting tools that will assure safe assembly and transportation of the drilling unit. All Rig components will be brand new, free of any kind of defects. All loads should be grounded All electrical sockets and plugs on the rig and rog equipment and workshops should be explosion proof type Camp has to be built to the highest standard and highest finishing, good quality of materials, The rig manufacturer must pledge to send a list of spare parts upon the receipt of the tender award notification so NWD Company can prepare the necessary order and quantity of parts required with rig.
Item No. |  | UOI | Equipment name | Model | 750HP truck mounted rig Technical & Description and specifications
1 | 1 | EA | Truck mountred rig |  | 1 each 750 HP Drilling and work over truck mounted rig, specially designed for so desert environment with the minimum loads possible. All loads must be built on an oil field skid that will be able to be loaded from either end of the skid
2 | 1 | EA | Mast |  | Mast, Front tilted, open face, hydraulic raisin and telescoping, minimum hook load 400,000 lbs, and minimum height 128 ft Racking board capacity, 10,000ft, 4-1/2" drill pipe. Racking board height, 55ft from ground for work floor positon 55 ft from substructure floor. with all accessories such as, racking board Hoistng system, telescoping and raising hydraulic rams, casing stabbing board Guy lines, rails and all safety devices Built as per 4F PSL 1 Latest edition.
3 | 1 | EA | Draw works | 750 HP | Draw-works: 750 Hp Double drum Brake type: band brake + auxiliary brake; main drum and sand line grooved Main drum cooling inner forced circulatng Sand line drum air pressure cooling splash type, including all accessories such as, crown-O-Matic, chain covers clutch disc, and brake system
4 | 1 | EA | Auxiliary brake |  | Forced water cooling Auxiliary brake that will handle the full weight capacity
5 | 1 | EA | Chassis |  | Carrier: Heavy duty reinforced chassis that adopts high strength H-type beam All the hydraulic system, air system lights, should be incorporated in the chassis.
6 | 2 | EA | Carrier | 8 X 8 DRIVE | Carrier drive should be as follow Type: 8 X 8, All axles integral drive 1st and 2nd axles steering drive planetary axles, 3rd and 4th Planetary drive axles with the following axles: Planetary ratio: 3.902 Axle ratio: 5.647, Axle Total ratio 20.905 Tire size 29.5 X 25 Sand tire E7 type Including two spare wheels complete for one each front and rear
7 | 1 | Ea | Transfer case | Fabco TC 142 | Fabco transfer case model TC142 to be able to shift between high and low while driving, High gear ratio 1 to 1 and low gear 2.23 to 1. Note: Shifting switch for Transfer case should be installed near the air tank on the side of rig carrier, So the driver must stop to shift between high and low also between 4 wheel drive to 8 wheel drive and vice versa
8 | 2 | EA | Engine | Cat C15 | Diesel engines: Caterpillar C15, 540hp 2100 rpm, verTcal arrangement, 6 cylinders charging, inter-cooling, electric spraying with high temperature gauges, high rotating speed High oil temp, ect, Muffler with spark arrestors, both engines can be controlled from cab and driller panel, engine must be equipped for desert dusty conditions and high ambient temperatures +55 Degrees and emergency shut down from driller panel
9 | 1 | EA | Crown blocks |  | Crown blocks: Maximum load 400,000lbs Complete with all required sheaves and safe requirements, Hand rails installed on all four sides and safety chains on the opening near the ladder side. Kick board, Sheaves Brackets should be bolted not welded to crown frame Built as Api spec 8 PSL latest edition.
10 | 1 | EA | Travelling blocks |  | Travelling blocks and hook 250 Tons 5 sheaves, as per API spec 8C PSL1 latest edition.
11 | 1 | SET | Elevator Links | 250 Tons | Elevator weldless links, 250 tons capacity 108 inches long.
12 | 2 | EA | Allison Transmission |  | Allison transmission to match the Caterpillar engines, with 5 forwards and one reverse gears, which can be controlled from both the drillers panel and driver cabin, including low oil pressure and high temperature gauges Heat exchanger and all safety features.
13 | 1 | EA | Compound box |  | Compound box, two input for the Cat engine 3 outputs for drawworks, rotary table and to Fabco transfer case.
14 | 1 | EA | Angle transmission |  | Angle transmission box, with input and output shafts, Max input speed 2100 rpm req spare Angle transmission
15 | 1 | EA | Rotary table transmission |  | 27" Rotary table and rotary transmission: input rotating speed, max input torque shifting forward and reverse comp with clutch.
16 | 1 | SET | Levelling Jcks |  | Levelling jacks, must be all hydraulic NEW operating with locking nuts, all jacks’ controls and operatng instructions should be mounted on a heavy duty panel at the off-driller side rear: Note Levelling jacks housing from inside and Piston should be chromed.
17 | 1 | SET | Power steering |  | Hydraulic power steering system: Including steering pump (On each engine), steering auxiliary pump hydraulic cylinders, pipe line ect. Oil reservoir must be dedicated for steering system only. Spare pumps and hydraulic cylinders required
18 | 1 | EA | Rig cab |  | Rig cab, Single seat, single door, single cab, with fan heater, wiper wash, dash board, and rig driving equipment including, air gauge, engine low oil pressure and all safety features
19 | 1 | EA | Substructure |  | h Sub structure: Parrallogram type, Minimum clearance under rotary beams 5 meters, minimum setback capacity 3000 meters of 4-1/2" DP, to be able to be raised and lowered by 2 slings attached to the travelling blocks. Bottom skid travelling beams and cranes for BOP with non-slip hand rails, all way round, kick board plate not to allow tools to drop from floor, Heavy duty post for tong backup substructure must rebuild as per API 4F must be able to be loaded on flatbed truck by winch line. Drawing of substructure required with the offer.
20 | 1 | EA | Frame |  | Frame includes Girder assy, front boarding, mud guard, raising cylinders brackets, and beams for hydraulic jacks.
21 | 1 | EA | Work floor |  | Work floor: Heavy duty working floor for light work over jobs fabricated from heavy duty rectangular tubing and safety grip, hand rails, Kick board plate not to allow tools to drop from Work floor height must be adjustable from 7 feet to 15 feet, complete with opening gate to be able nipple up and nipple up bop, All gates for the opening must be chained for safety.
22 | 1 | EA | Drillers platform |  | Driller’s platform and Brake mechanism including drillers controls and gauges must be installed on the driller’s platform, the platform should be able to be installed in the position for substructure at floor height and at 10 feet high from ground level for work floor position
23 | 1 | EA | Drillers control |  | Drillers console, Stainless steel panel complete with all required operaton valves for 2 mud pumps, main drum clutch, throttle for both engines, auxiliary brake, spinner, hydraulic pumps, engine shut down, emergency engine kill Make out and break out control rotary table, hydraulic winches controls Gauges and instruments for, stand pipe pressure, air gauge, engine parameters, torque converter, ect. The positon of driller console must be adjustable for work floor & substructure levels.
24 | 1 | EA | Rotary Swivel |  | Rotary swivel 250 Tons, 5000 psi, 4" connection on gooseneck,Lower connection 6-5/8" REG LH, complete with pipe spinner, as per API 8C PSL1.
25 | 1 | EA | Drilling line | 1-1/8" | Drill line as per requirement, Drilling line rack to be mounted near rig cabin on rig carrier to carry spare drilling line. Cer􀆟ficate required.
26 | 1 | SPOOL | Sandline | 9/16" | Sand line: 1 roll of 9/16" sand line as required cer􀆟ficate required.
27 | 1 | EA | Rotary table |  | Rotary table: 27-1/2" full opening rotarytable Max rotating speed 250 rpm, statc load 1,000,000 lbs., with insert split bushing up to 20”.
28 | 1 | EA | Stand pipe |  | Stand pipe, 4" standpipe 5000 psi complete with weld on 4" by 15,000 psi weld on hammer unions, stand pipe manifold and flanged pressure gauge 6000 psi.
29 | 1 | EA | Kelly hose |  | Kelly hose, 3" x 55 ft long 6000 psi working pressure complete with hammer union to match the stand pipe and swivel Including safety chains on both ends.
30 | 1 | EA | Kelly hose |  | Kelly hose, 2" x 55 ft long 6000 psi working pressure complete with hammer union to match the stand pipe and swivel Including safety chains on both ends Complete with certificates.
31 | 1 | SET | Stairs |  | ladders complete for substructure Adjustable stairs for work floor, Front rig carrier stairways hinged to the walk ways, walk ways must be reinforced to handle the weight of the stairs.
32 | 1 | EA | Catwalk |  | Catwalk, in 1 piece 45 feet long reinforced and should be able to loaded on flatbed truck by winch line, Stairs required. At the end of the catwalk a stopper is required
33 | 1 | EA | Vee door |  | Vee door for substructure with stairs and handrails on one side, vee door should be able to be hooked with substructure to be raised and lowered together with the substructure with the travelling blocks.
34 | 1 | EA | Vee door |  | vee door for the work floor.
35 | 1 | EA | Boat base |  | Boat base: The boat base should be fabricated in two pieces hinged together the front part 3 meters long that will be folded on top the second part, the boat base should be able to be loaded on flatbed truck by winch line without crane.
36 | 8 | EA | Pipe racks |  | pipe racks with same height of catwalk.
37 | 1 | EA | Air syteym |  | Air system, 2 each air compressors each one installed on the rig engine including all required hoses, air lines air valves and air controls, air tanks, safety valves, air driers, pressure relief valves, air tanks, air gauges drain valves, carrier brakes ect air clutches, etc. Air pressure should be 120 - 125 psi AIR TANKS SHOULD BE CERTIFIED
38 | 1 | EA | Hydraulic system |  | Hydraulic system: 2 each hydraulic pumps 1 each installed on each engine including all required, gauges, valves piping, hydraulic tank ect, minimum pressure should be 2000 psi.
39 | 2 | EA | Hydraulic whinches |  | 5 tons hydraulic winches, installed on rig carrier, complete with cable and chain and safety cover. Certificate require
40 | 1 | EA | Electric System |  | Electric system: 24 volts for truck including rig engines starters, and alternators, 220/380 Volts, 3 phase 4 wires 50Hz Mast lights and around location 220V All lamps and motors control boxes and switches should be explosion proof In accordance with API RP505 CNEx an􀆟 explosion class one div 2 in zone 1&2&3.
41 | 1 | Set | Hydraulic cathead |  | Hydraulic cathead: for makeup and break out, complete with the required controls and valves to operate the rams Sheaves, lines ect.
42 | 1 | EA | Weight indicator |  | Weight indicator & dead line anchor complete with sensors with dials readings for 6, 8 and 10 lines showing in LBS.
43 | 1 | SET | Derrick climber |  | Derrick climber for the racking board crown blocks, and escape buggy from the racking board, including the line and anchor
44 | 1 | SET | Fall Arrestors |  | Fall arrestors for the crown and racking board
45 | 1 | EA | Load beam |  | Load beam fabricated from wide flange beam complete with lugs for lifting during transport and pedestal pads for leveling jacks. Unit is equipped with twin 30" stroke hydraulic rams mounted on carrier frame with opera􀆟ng valves to lift load beam for transport also supplied for belly jacks to be used when operating with work floor
46 | 2 | EA |  |  | 24” loading pads are also supplied for belly
47 | 1 | EA | Front T-Sill |  | Front T-sill to be set up under the front levelling jacks, and stools that will be able to be raised and lowered with two hydraulic cylinders, complete with valve banks.
48 | 2 | EA | Mud pumps |  | Mud pumps: 500 hp 5000 psi max working pressure with 6" suction inlet and 3" discharge, pressure relief valve Piston lubricating, centrifugal pumps etc. Req 3 each Manuals and parts books. Mud pumps should be set on Heavy duty oil field skid that will be able to be on flatbed truck loaded by which line.
49 | 2 | EA | CAT Engines |  | Caterpillar engines to be coupled with the 500 hp mud pumps, with Allison transmission, to operate in the dusty and hot desert conditions, Complete with all safety equipment such as low oil pressure, high temperature, emergency shut down and controls from the mud pump and driller panel safety guards ect Engines should be set on oil field skid.
50 | 2 | SET | Accessories |  | mud pumps accessories to match the pumps and engines, to be operated smooth and safe.
51 | 1 | EA | Pump Manifolds |  | Manifold 3-1/8" 5000 psi, all hammer unions should be weld on, complete with the required high-pressure hoses to match the mud pumps and manifold.
52 | 1 | SET | Power swivel |  | Power swivel model S-150 swivel unit with , 150 Ton swivel head powered by Cat engine. Unit is mounted on new oil Field skid; with air control panel, hydraulic Reel and winch, Bowen Model S150 -150 tons swivel with the following design Features; torque 8100 - 11500 ft/lbs speed 150 RPM, circulating pressure 5000ps Static load ra􀆟ng 150 tons Equipped with Cat diesel engine Electric starter, 12 volts alternator, Ba􀆩ery, battery box and radiator Remote air control panel has removal Pedestal with air control valve Forward and reverse, w/100 ft long hoses Hydraulic winch to pull back swivel Including 2 years recommended parts, 3 each parts books and manuals, COC Certificate.
53 | 1 | SET | Mud system |  | 1200 bbls 3 tanks mud system complete with all solid control equipment as follows 2 each derrick Hyper pool shale shakers, 1 each Derrick Hyper pool Mud cleaner with 3 cones de sander and 20 cone desilter Agitators with enough power to mix 10ppg mud, Vacuum degasser Bottom jets, 2 mixing hoppers complete with mixing pumps, Ladder attached to the tanks wall in every compartment with hinged gate on top. All tanks top gratngs should be non-slip and heavy duty. All tanks should be equipped with minimum 10" dumping bu􀆩erfly valves and with the bo􀆩om slightly slopped towards the dump valves for easy cleaning. Emergency shower should be installed near each mud hopper and also on top of mud tanks, 50 bbls pill tank required.
54 | 1 | EA | Trip Tank |  | 60 bbls Trip tank complete with transfer pumps, Tank gauge visible from the driller, fill up line, Poor Boy degasser with 39" cartridge diameter complete with all required accessories Valves and lines. All above should be assembled on one oil field Skid that will be able to be loaded on flatbed truck by winch
55 | 2 | EA | Water Tanks |  | 500 bbls each water tanks complete with transfer pumps, fill up lines
56 | 2 | EA | Diesel tanks |  | 30000 liters diesel tanks complete with all safety features, transfer pumps, fill up line valves ect.
57 | 1 | EA | SWAB TANK |  | 500 bbls swab tank, built as per Api with the top covered, Two hinged gates 75 cm square to allow the crew go I inside to clean, and for ventlaton 3 inch fill up line with hammer union and 8" suction with butterfly valves, Ladder from outside and inside
58 | 1 | EA | Annular |  | 11" x 5000 psi Annular BOP Latch type, studded on top, flanged on bottom complete with 2 sets seal kits and one ea annular rubber. (R54 ring gasket) top and btm, Stainless steel ring groves. Ron sheng manufacture required
59 | 1 | SET | Double gate BOP |  | 11" X 5,000 psi double gate bop Cameron Type U , Studded on top and flanged on bottom, 4 each 3-1/8" x 5000 psi outlets, R35 stainless steel ring grooves, complete with blind rams and the following pipe rams, 2-3/8", 2- 7/8" , 3-1/2", 5", 7" 9-5/8".Ron sheng manufacture required
60 | 1 | SET | Flanges |  | Blind flanges for the outlets, ring gaskets, studs and nuts Ron sheng manufacture
61 | 1 | EA | Flanges |  | follows 11" 5k x 11" 3k with 2 ea 5k x 3-1/8" flanged outlets.
62 | 1 | EA | Flanges |  | 11" X 5k x 9" 3k with 2 ea 3k x 3-1/8" flanged outlets.
63 | 1 | EA | Flanges |  | 11 5k x 7"" 5k with 2 ea 5k x 3-1/8" flanged outlets.
64 | 1 | EA | Flanges |  | 11 5k x 7-1/16" 3k with 2 ea 3k, x 3-1/8" flanged outlets. Note all ring grooves on all bop flanges and bop spools should be stainless steel
65 | 1 | SET | Studs and nuts |  | All studs and nuts, ring gaskets and 2 each hammer wrenches required for each size of studs and nuts including the bop.
66 | 1 | Each | Double studded adapters |  | of each size Double studded adapters • 11" 5k x 11" 3k • 11" 5k x 11" 5k • 11" 5k x 7-1/16" 5k • 11" 5k x 7-1/16" 3k • 11" 5k x 9" 5k • 11" 5k x 9" 3k • All studded adapters complete with studs and nuts, All ring grooves stainless steel
67 | 1 | SET | BOP Testing unit |  | BOP Testing unit complete with air pump Hoses, and fi􀆫ngs, test stump and chart recorder, with extra charts.
68 | 8 | EA | Gate Valves |  | 3-1/8" x 5000 psi manual gate valves. as per API 6A: DD-NL, PSL3, PR1, PU, And H2S.
69 | 2 | EA | Hydraulic valves |  | 3-1/8" x 5000 psi hydraulic valves. as per API 6A: DD-NL, PSL3, PR1,PU, And H2S.
70 | 1 | EA | Choke Manifold |  | 3-1/8" x 2-9/16", 5000 psi choke manifold w/ 1 × 2-9/16" 5000psi manual choke valve, w/ 1 × 2-9/16" 5000psi hydraulic choke valve, w/ 5 × 3-1/8" 5000psi manual gate valve, PFF type- w/ 7 × 2-9/16" 5000psi manual gate valves, PFF type- w/ Control panel for 2-9/16" 5000psi hydraulic choke valve- c/w all necessary accessories- Flanged Pressure gauge API 6A&16C:DD, PSL3, PR1, PU.
71 | 1 | EA | Kill manifold |  | Kill manifold assembly 3-1/8" ×2-9/16", 5000psi- w/ 1 × 2-9/16" 5000psi check valve- w/ 1 × 3-1/8" 5000psi manual gate valve, PFF type- w/ 1 × 2-9/16" 5000psi manual gate valve, PFF type- c/w all necessary accessories- API 6A &16C:DD, PSL3, PR1,PU
72 | 1 | EA | Accumulator |  | Accumulator, 6 bank manifold 16 bottles x 10 gallons, triplex pump run by 380 volts 3 ph, 50 Hz. 2 each Air pumps, with all safety features and alarm for low oil, Low pressure, TR valve, manual pressure reducing valve for manifold Hyd oil reservoir, and with all the required High pressure fire resistance heat Insulation hoses as required to connect to the BOP and manifold, with 4 extra of each size and length.
73 | 1 | SET | Kill and Choke lines |  | kill line and choke lines 3-1/8" X 5000 psi, Complete with hammer unions and safety chains
74 | 1 | EA | Cup testers |  | 7" 23lbs, 26lbs, and 29lbs - 9-5/8" 40lbs, 43.5lbs casing cup testers Spare rubbers for above
75 | 1 | EA | Combination building no 1 |  | Combination building divided in 3 compartments to house the following 2 each C15 Caterpillar generators 220/380V single phase 3 phase 4 wires 50Hz, Cat engines should be suitable for desert ambient with Temperature up to+55 degrees Complete with safety features, such as low oil pressure, high temperature shut down, Both generators to be installed in 1 compartment side by side. Middle compartment to house the accumulator of the combination building. Third compartment to house the MCC system: Including diesel generator control system (circuit breaker), AC motor control center(MCC cabinet and so􀅌 start Control cabinet) and well site distribu􀆟on system (CBC cabinet) to control all equipment.
76 | 1 | EA | Combination building no 2 | to be housed in the above combination building | Second combination building to house the following to be divided in two
77 | 2 | EA | Scerw air compressors |  | Screw air compressors, with air discharge, capacity 3.1 c/m Air drier. Air tank,
78 | 1 | EA | Air compressoer |  | cold start air compressor
79 | 1 | EA | 2nd compartment tool room |  | 2nd compartment, Tool room, complete with Bench, heavy duty steel lockers
80 | 1 | SET | Air hoses and fittings |  | air hoses to connect the air compressors to the rig and other equipment as required.
81 | 1 | SET | Electrical Hoses |  | of electrical cables to connect from the MCC to all other equipment as required
82 | 1 | set | 3rd combination building |  | Third combination building to house the following, 8000 liters diesel tank complete with explosion proof fuel transfer pump 1" hose reel with 200 feet long hose for fuel explosion proof switch for the fuel transfer pump Middle compartment, draw works water cooling tank complete with water pumps and connections hoses to the draw-works 3rd compartment, Junk basket for elevators, slips and other tools. 1 set of oil, water and fuel hoses to transfer and fill up the generators, rig engine with fuel, Water hoses as required around the location.
83 | 1 | EA | Hex Kelly | 3-1/2" | 3-1/2" Hex Kelly, 6-5/8" Reg box left hand upper connection, and 3-1/2" if pin, btm connection 40 long complete with Kelly sock
84 | 1 | EA | HexKelly | 5-1/4" | 5-1/4" Hex Kelly, 6-5/8" Reg box left hand upper connection, and 4-1/2" if pin btm connection 40 ft long.complete with sock
85 | 1 | SET | Kelly accessories |  | 1 each: upper Kelly cock 1 each: Lower Kelly cock 1 set Roller Kelly bushings for 3-1/2" Kelly 1 each; Roller Kelly bushing for 5-1/4" Kelly 1 each; Kelly saver sub, 3-1/2" if 1 each: Kelly saver sub 4-1/2" if
86 | 300 | Joints | Drill pipe | 3-1/2" | 300 Joints 3-1/2" Grade "s" 15.5 drill pipe, NC 38 connection, tool joint OD 5" Tong space pin 10 inch box 12 inches Internal coating, Range II with thread protectors
87 | 200 | Joints | Drill pipe | 2-3/8" | 200 Joints 2-3/8" Grade "G" drill pipe, NC 26 connection, tool joint OD 3-3/8" Internal coatng, Range II, with thread protectors
88 | 24 | Joints | 4-3/4" Droill collars |  | 24 Joints Drill collars spiral, 4-3/4"" OD X 2-1/4" ID 3-1/2" IF conn. Slip and elevator recess, Stress relief groove on pin as per API S latest edition, threads should be cold 7.1 rolled and Phosphate. Thread protectors required
89 | 1 | EA | Drill pipe power tong |  | Drill pipe power tong, range 3-1/2 to 5", with all requirement inserts, torque gauge and back up, complete with 2-year parts
90 | 12 | EA | Lifting subs |  | Lifting subs for 4-3/4" drill collars.
91 | 2 | EA | Tubing power tong |  | Tubing power tong, range 2-3/8" to 5" with all requirement inserts, torque gauge and back up, complete with 2-year parts
92 | 2 | EA | Manual Tongs | Type B | Manual tong Type B complete with all sizes of jaws.
93 | 1 | EA | Power slips |  | Tubing power slips, complete with all inserts for all tubing sizes 2-3/8" to 5".
94 | 1 | EA | Cable spooler |  | ESP cable spooler, suitable for 24,000 lbs driven by vane pump, and 20HP electric motor 380-volt 50Hz, Spooling forward and reverse, Selfloading spool Spooling forward and reverse installed on 20 ft oil field skid to be able loads on flatbed truck by winch line.
95 | 1 | EA | Cable sheaves |  | ESP Cable sheave for flat and round cable
96 | 3 | EA | Air Banders |  | esp cable air banders, completer with 30ft air hoses and 2 years
97 | 1 | set | Tubing Elevators |  | Tubing elevators center latch • 1 ea 2-3/8" 100 Tons type RA or TA • 1 ea 2-7/8" 100 Tons Type Ra or TA • 2 ea 3-1/2" 125 Tons Type Ra
98 | 1 | SET | Drill pipe Elevators |  | • Drill pipe elevators • 1 ea 2-3/8" Type RG drill pipe elevator. • 1 ea 3-1/2" Type MGG 150-ton elevator
98 | 1 | SET | Casing Elevators |  | Casing elevators Single joints 1 each 5" Type SJC single joint casing elevator, 1 each: 7" Type SJC single joint casing elevator, 1 each: 5" Type SLX 100 Ton casing elevator 1 each: 7" Type SLX 150 Ton casing elevator
99 | 1 | SET | Drill collar Elevators |  | 1 each: 4-3/4" Type TA drill collar elevator
100 | 1 | SET | Drill collar slipd |  | 1 Each: Drill collar slips type C1 4-1/4"-5-1/4"
101 | 1 | SET | Drill pipe slips |  | 1 each: 3-1/2" SDXL-rotary DP slips with inserts 1 each; 2-3/8"" SDXL-rotary DP slips with insert
102 | 1 | SET | Casing Slips |  | Casing slips 1 ea 5" Type CMLS extra-long casing slips 1 ea 7" Type CMLS extra-long casing slips
103 | 1 | EA | Safety clamps |  | Safety clamp 1 ea 3-1/2" to 7" safety clamp
104 | 1 | SET | Safety valves |  | Safety valves 1 ea 2-7/8" safety valve 10,000 psi EUE 2 ea 3-1/2" safety valve 10,000 psi EUE 2 ea 3-1/2" IF safety valves 1 ea 3-1/2" if inside bop valve
105 | 1 | EA | Cup Testers |  | Cup tester each size 1 ea for 7" casing assy for 23#, 26#
106 | 1 | SET | Subs and X/overs |  | • 1 ea 3-1/2" REG BOX X 3-1/2" EUE BOX • 1 ea 4-1/2" REG BOX X 3-1/2" EUE BOX • 1 ea 3-1/2" IF BOX X 3-1/2" EUE PIN • 1 ea 4-1/2" REG BOX X 3-1/2" IF BOX • 1 ea 3-1/2" REG BOX X 3-1/2" IF BOX • 1 ea 3-1/2" IF PIN X 3-1/2" EUE BOX • 1 ea 4-1/2" REG BOX X 3-1/2" EUE BOX • 1 ea 2-7/8" REG BOX X 2-7/8" EUE BOX • 1 ea 2-7/8" REG BOX X 2-7/8" IF BOX • 1 ea 2-7/8" IF PIN X 2-7/8" EUE BOX • 1 ea 2-3/8" REG BOX X 2-3/8" EUE BOX • 1 ea 2-3/8" REG BOX X 2-7/8" EUE BOX • 1 ea 2-3/8" IF PIN X 2-3/8" EUE BOX • 1 ea 4-1/2 if box x 6-5/8" reg pin • 2 ea 3-1/2" reg box x 3-1/2" if box • 2 ea 4-1/2" reg box x 3-1/2" if box • 2 ea 3-1/2" reg box x 3-1/2" reg box • 2 ea 3-1/2" reg box x 2-7/8" reg box • 2 ea 3-1/2" reg box x 4-1/2" if box • 2 ea 3-1/2" reg box x 4-1/2" reg box • 2 ea 4-1/2" reg box x 3-1/2" reg box • 1 ea 4-1/2" reg box x 6-5/8" reg box • 1 ea 6-5/8" reg box x 7-5/8" reg box • 1 ea 6-5/8" reg box x 6-5/8" reg box • 1 ea 7-5/8" reg box x 7-5/8" reg box • 1 ea 6-5/8" reg box x 7-5/8" reg pin • 1 ea 4-1/2" if box x 6-5/8" reg pin • 1 ea 4-1/2 reg box x 6-5/8" reg pin • 1 ea 3-1/2 if box x 4-1/2" if pin
107 | 1 |  | Over shots |  | 1 ea Over shots for 5" casing with spiral grapple 1 ea Over shots for 7" casing with spiral grapple
108 | 1 | SET | Junk baskets |  | 1 ea reverse junk basket for 5" casing, and 7" casing
109 | 1 | SET | Magnets |  | 1 ea Magnets for 5" and 7" casing
110 | 1 | SET | Fishing Jars |  | 1 ea Fishing jars 3-1/2" IF, 4-3/4" OD
111 | 1 | SET | Bumper subs |  | 1 ea Bumper sub, 3-1/2" IF, 4-3/4" OD
112 | 1 | SET | Impression blocks |  | 1 ea Impression blocks for 5" and 7" casing
113 | 1 | SET | Taper tap |  | 1 ea Taper taps, 2" to 3" , 2-1/2" to 3-3/4"
114 | 1 | SET | Junk Cather |  | ea Jung catcher for 5" and 7" casing
115 | 1 | SET | Safety Joints |  | 1 ea safety joints
116 | 1 | SET | Spiral grapples |  | 1 set Various sizes of Spiral grapples
117 | 1 | SET | Basket Grapples |  | 1 ea various sizes of basket grapples
118 | 1 | SET | Bit breakers |  | Bit breakers for following bit sizes 6-1/8", 8-1/2", 12-1/4" 17-1/2" 26"
119 | 1 | SET | Casing Scrapers |  | casing scraper for the following size 5", 7", 9-5/8"
120 | 1 | SET | Drifts |  | drifts for the following sizes 2-3/8", 2-7/8", 3-1/2" 4-1/2 and 5" tbg and 7" casing
121 | 3 | SET | Wiper rubbers |  | Wiper rubbers for the following 2-7/8", 3-1/2".
122 | 2 | SET | Lifting slings |  | Lifting slings, 2 and for hooks to lift the bushings
123 | 1 | SET | Lifting slings |  | loading and lifting slings 2 and 4 hooks and with loops on each end.
124 | 10 | EA | Chick stand |  | 2" x 15,000 psi chic stand loops 12 feet long
125 | 10 | EA | Pump lines |  | 2" x 10 feet straight pump line with hammer union (Weld on) 15,000 psi
126 | 10 | EA | Pump lines |  | 2" x 20 feet straight pump line with hammer union (Weld on) 15,000 psi
127 | 10 | EA | Breathing aparatus |  | 10 ea escape breathing apparatus (10 mins)
128 | 4 | EA | Fire extenguishers |  | 150 lbs wheel mount fire extinguishers
129 | 5 | EA |  |  | first aid kits
130 | 30 | EA | Fire extenguishers |  | 20lbs Co2 fire extinguishers
131 | 10 | EA | Wind socks |  | wind socks
132 | 10 | EA | H2s Detectors |  | H2S portable detectors w/monitor
133 | 5 | EA | Multi gas detectors |  | multi gas detector
133 | 1 | SET | Fire fighting |  | firefighting system, complete including diesel engine fire pump, hoses, ECT
134 | 1 | EA | Steam cleaner |  | High pressure stem cleaner complete
135 | 2 | EA | Cellar Jet Pump |  | Cellar jet pump, submersible
136 | 1 | EA | Save buckets |  | 3-1/2" and 5" mud saver buckets
137 | 1 | EA | Mud testing |  | Mud testing equipment, complete set
138 | 1 | EA | Depth o meter |  | Sand line deptometer
139 | 1 | EA | Welding machine |  | diesel engine welding machine 400 amp complete with cables, holders, gloves ect
140 | 2 | SET | Acytelen gauges |  | 2 set acetylene and oxygen gauges
141 | 1 | SET | Cuting torch |  | Cutting torch and hoses, complete with all accessories and flash back arrestors
142 | 6 | EA | Pipe baskets |  | 6 ea Pipe baskets 25 tons capacity baskets should be built from heavy duty H-beams, with removable openings on the side to allow the fork lift to pick up the tubulars built on heavy oil field skid to be allowed loading on flatbed truck by winch line
143 | 1 | SET | Handling tools |  | Handling tools basket, for elevators, ect
144 | 1 | SET | Erig instruments |  | 1 set Rig instrumentation, Mud tank level system stand pipe pressure gauges, rotary rpm, Rotary torque, pump stroke counters, Tong make up torque, mud tank low level, alarms ect
145 | 1 | SET | Hand tools |  | complete hand tools for crew, pipe wrenches
146 | 1 | EA | Combination building |  | 1 ea Combination building for 3 workshops Welding/electrical/ mechanic. With the following measurements 40' x 10' x 10, all workshops complete with air condition, electrical wall plugs, sockets etc. Mechanic workshop, complete with Work benches, heavy duty vice, parts lockers. Ext., complete with all tools required. Welding work shop complete with vice and tools required. Electrical work shop, complete with parts lockers, work bench, vice, and tools required
147 | 1 | EA | Communication systeym |  | communica􀆟on system complete with handhelds units to be used from all loca􀆟ons
148 | 1 | EA | Coffee room |  | Crew coffee room, complete with air condi􀆟on, lockers, 36 cup coffee pot, refrigerator, water coolers, wash hand basin, etc
149 | 3 | SET | Parts books |  | 3 each Parts book and Manuals required For all rig and equipment in English
150 | 1 | SET |  |  | Layouts to be provided with the offer
Two offers are required for the rig and equipment
First that all loads will be built on four runners oil field heavy duty skis, that will be able to load on flatbed truck by winch.
Second offer is that all rig loads will be on wheels and moved by heavy duty truck
1 Each Kitchen Diner unit
I each Kithcen Diner
| 1 | EA | KITCHEN DINER UNIT |  | Kitchen/ diner unit (28 ft x 30 ft) Complete with the following
| 8 | EA |  |  | Heavy duty wooden dining tables 750 x 1000mm
| 36 | EA |  |  | Steel folding chairs
| 2 | EA |  |  | Refrigerators 150 liters capacity
| 1 | EA |  |  | Water heater 200 liters
| 1 | EA |  |  | Ice cream machine
| 2 | EA |  |  | Juice dispenser
| 1 | EA |  |  | Meat grinder
| 1 | EA |  |  | Meat slicer
| 1 | EA |  |  | Potatoes frier industrial
| 1 | EA |  |  | Heavy duty Electric range 6 burner, griddle & 2 ovens, (International brand)
| 6 | EA |  |  | Hommer 18,000 Btu, Split type air conditions 220 volts 50Htz single phase
| 1 | EA |  |  | Stainless sink with double basin 120 X 70 cm
| 1 | EA |  |  | Exhaust Hood to cover the cooking area with 2 x 450mm fans with rain proof vent and filters installed on the side wall. (6 each extra filters)
| 1 | EA |  |  | Toast master 54" electric oven 2- Tier
| 1 | EA |  |  | Hobart mixer (10kg ) capacity w/removal basin
| 6 | EA |  |  | Emergency lights
| 2 | EA |  |  | Windows 500 x 800mm in the dining area
| 2 | EA |  |  | Curtains for windows
| 6 | EA |  |  | Smoke detectors
| 4 | EA |  |  | Hanging stainless steel cupboard with sliding doors, alongside the kitchen 1.8 meters long
| 4 | EA |  |  | Stainless steel tables for kitchen
| 1 | EA |  |  | ice cube make machine. International brand with one-year recommended parts complete with manual and parts book
| 1 | EA |  |  | Salad line
| 1 | EA |  |  | 6 basin well bein Marie streamer/ buffet line food warner
| 4 | EA |  |  | Insect killers large for kitchen and mess hall
1 each Recreation rooms
1 each Recreation room
| 1 | Ea | Recreation room |  | 28 ft x 20 ft Recreation trailer (Game -tv room)
| 1 | Ea |  |  | Serving table with Formica top
| 2 | Ea |  |  | 1 man upholstered easy chairs with arms
| 1 | Ea |  |  | 3 men upholstered sofa
| 1 | Ea |  |  | Rectangular coffee table
| 1 | Ea |  |  | Card table 36" x 26"
| 24 | Ea |  |  | Steel folding chairs
| 1 | Ea |  |  | Entertainment center cabinet
| 1 | Ea |  |  | Table soccer
| 4 | Ea |  |  | Hommer 18,000 BTU split type air conditions 220 volts 50 Hertzs single phase
| 1 | Ea |  |  | Coffee makers 36 cups
| 1 | Ea |  |  | 50" Led tv
| 6 | Ea |  |  | Smoke detectors
| 1 | Ea |  |  | Stainless steel wash basin
2 Men sleeper units
3 each 2 men sleeper units
| 3 | Ea | 2 Men sleeper units |  | 28ft X 10 ft 2 men sleeper units (2 bed rooms and bathroom) complete with the following
| 2 | Ea |  |  | 900 x 2000mm Single heavy duty wood beds with bunk light and shelf
| 2 | Ea |  |  | Mattress
| 2 | Ea |  |  | Folding chairs
| 2 | Ea |  |  | Wardrobe locker, 2 doors
| 2 | Ea |  |  | Coat hooks, set of 4
| 1 | Ea |  |  | 80 liters water heater, to be installed out side
| 1 | Ea |  |  | 600 X 400MM Mirrors, lights, soap tray and shelves
| 1 | Ea |  |  | 300 x 300mm Exhaust9 fan with rain proof vent
| 2 | Ea |  |  | Hommer 12,000 BTU split type air condition, 50Hz
| 1 | Ea |  |  | Wash hand basin fiber glass (Same as picture
| 4 | Ea |  |  | Waiste basket
| 2 | Ea |  |  | Heavy duty PVC doors between the sleeper rooms and shower room with locks
| 3 | Ea |  |  | Emergency lights, (Sleeper rooms and shower Room)
| 2 | Ea |  |  | Small fridge 6 cu ft, 50 Hz
| 4 | Ea |  |  | Wall plugs in sleepers
| 1 | Ea |  |  | Shower unit fiber glass fabricated that will not allow any water seeping to the sleeper’s units
| 1 | Ea |  |  | Towel hanger
| 1 | Ea |  |  | Toilet hose
| 3 | Ea |  |  | Smoke detectors
| 2 | Ea |  |  | 30" x 60" desk double pedestal with lock
| 2 | Ea |  |  | Swivel office chairs
13 each 4 men sleeper units
13 each 4 men sleeper units
| 1 | Ea | 4 men sleeper units |  | · 1 Ea 28ft X 10 ft 4 men sleeper units (2 bed rooms and bathroom) complete with the following
| 4 | Ea |  |  | · 4 Ea 900 x 2000mm Single heavy duty wood beds with bunk light and shelf
| 4 | Ea |  |  | · 4 Ea Mattress 900 x 2000mm X 20MM
| 4 | Ea |  |  | · 4 Ea Folding chairs
| 4 | Ea |  |  | · 4 Ea Wardrobe locker, 2 doors
| 2 | Ea |  |  | · 2 Ea Coat hooks, set of 4
| 1 | Ea |  |  | · 1 Ea 80 liters water heater, to be installed outside
| 1 | Ea |  |  | · 1 Ea 600 X 400MM Mirrors, lights, soap tray and shelves
| 1 | Ea |  |  | · 1 Ea 300 x 300mm Exhaust fan with rain proof vent
| 2 | Ea |  |  | · 2 Ea Hommer 12,000 BTU split type air condition,
| 1 | Ea |  |  | · 1 Ea Wash hand basin fiber glass
| 2 | Ea |  |  | · 2 Ea Waiste basket
| 2 | Ea |  |  | · 2 Ea Heavy duty PVC doors between the sleeper rooms and shower room with locks
| 3 | Ea |  |  | · 3 Ea Emergency lights (Sleeper rooms and shower Room)
| 1 | Ea |  |  | · 1 Ea Towel hanger
| 1 | Ea |  |  | · 1 Ea Toilet hose
| 2 | Ea |  |  | · 2 Ea Smoke detectors
| 4 | Ea |  |  | · 4 Ea Wall plugs in every sleeper
| 1 | Ea |  |  | · 1 Ea Shower unit fiber glass fabricated that will not allow any water seeping to the sleeper’s units
1 Each Infirmary/sleeper unit
1 Each Infirmary/ sleeper unit
| 1 | Ea | Infirmary/ sleeper unit |  | · 1 Ea 28ft X 10 ft sleeper/infirmary units (1 bed room, infirmary bathroom) complete with the following
| 1 | Ea |  |  | · 1 Ea 900 x 2000mm Single heavy duty wood beds with bunk light and shelf
| 1 | Ea |  |  | · 1 Ea Mattress
| 1 | Ea |  |  | · 1 Ea 4 Drawer file cabinet with lock
| 1 | Ea |  |  | · 1 Ea Wardrobe locker, 2 doors
| 1 | Ea |  |  | · 1 Ea 30" x 60" desk double pedestal with lock
| 1 | Ea |  |  | · 1 Ea Examination table
| 1 | Ea |  |  | · 1 Ea Rectangular coffee table 60 x 60 cm
| 1 | Ea |  |  | · 1 Ea Coffee maker 36 cups capacity
| 1 | Ea |  |  | · 1 Ea Refrigerator 12 cu ft capacity 50 hz
| 2 | Ea |  |  | · 2 Ea Steel folding chairs
| 1 | Ea |  |  | · 1 Ea office Swivel chair with arm rest padded seat
| 2 | Ea |  |  | · 2 Ea Waiste basket
| 2 | Ea |  |  | · 2 Ea Heavy duty PVC doors between the sleeper room and shower room with locks
| 3 | Ea |  |  | · 3 Ea Emergency lights, (Sleeper rooms and shower Room)
| 1 | Ea |  |  | · 1 Ea Towel hanger
| 1 | Ea |  |  | · 1 Ea Toilet hose
| 2 | Ea |  |  | · 2 Ea Smoke detectors
| 4 | Ea |  |  | · 4 Ea Wall plugs in sleeper and office
| 1 | Ea |  |  | · 1 Ea Shower unit fiber glass fabricated that will not allow any water seeping to the sleeper’s units
| 1 | Ea |  |  | · 1 Ea 80 Liters water heater capacity to be installed outside
| 1 | Ea |  |  | · 1 Ea 600MM X 400 MM Mirrors, lights, soap tray, And shelves
| 1 | Ea |  |  | · 1 Ea 300mm x 300 mm exhaust fan with rain proof vent
| 1 | Ea |  |  | · 1 Ea wash hand basin fiber glass (Same as picture)
| 2 | Ea |  |  | · 2 Ea Hommer 12,000Btu split unit air condition 220 volts 50 hz
4 Ea Sleepers/ offices
4 Ea Sleepers/ offices
| 4 | Ea | Sleepers/ offices |  | · 4 Ea 28ft X 10 ft sleeper/office units (1 bed room, office and bathroom) complete with the following
| 1 | Ea |  |  | · 1 Ea 900 x 2000mm Single heavy duty wood beds with bunk light and shelf
| 1 | Ea |  |  | · 1 Ea Mattress 900 x 2000mm X 20mm
| 2 | Ea |  |  | · 2 Ea 4 Drawer file cabinet with lock
| 1 | Ea |  |  | · 1 Ea Wardrobe locker, 2 doors
| 1 | Ea |  |  | · 1 Ea 30" x 60" desk double pedestal with lock
| 1 | Ea |  |  | · 1 Ea Dining table 30" x 30"
| 1 | Ea |  |  | · 1 Ea Rectangular coffee table 60 x 60 cm
| 1 | Ea |  |  | · 1 Ea Coffee maker 36 cups capacity
| 1 | Ea |  |  | · 1 Ea Refrigerator 6 cu ft capacity 50 hz
| 2 | Ea |  |  | · 2 Steel folding chairs
| 1 | Ea |  |  | · 1 Ea office Swivel chair with arm rest padded seat
| 4 | Ea |  |  | · 4 Ea Waiste basket
| 2 | Ea |  |  | · 2 Ea Heavy duty PVC doors between the sleeper rooms and shower room with locks
| 3 | Ea |  |  | · 3 Ea Emergency lights, (Sleeper rooms and shower Room)
| 1 | Ea |  |  | · 1 Ea Towel hanger
| 1 | Ea |  |  | · 1 Ea Toilet hose
| 2 | Ea |  |  | · 2 Ea Smoke detectors
| 4 | Ea |  |  | · 4 Ea Wall plugs in sleeper and office
| 1 | Ea |  |  | · 1 Ea Shower unit fiber glass fabricated that will not allow any water seeping to the sleeper’s units
| 1 | Ea |  |  | · 1 Ea 80 Liters water heater capacity to be installed outside
| 1 | Ea |  |  | · 1 Ea 600MM X 400 MM Mirrors, lights, soap tray, And shelves
| 1 | Ea |  |  | · 1 Ea 300mm x 300 mm exhaust fan with rain proof vent
| 1 | Ea |  |  | · 1 Ea wash hand basin fiber glass (Same as picture)
| 2 | Ea |  |  | · 2 Ea Hommer 12,000Btu split unit air condition 220 volts 50 hz
1 Ea Cooler/Deep freeze unit
1 Ea Cooler/Deep freeze unit
| 1 |  | 1 Ea Cooler/Deep freeze unit |  | · 1 Ea 28 ft X 10 ft Cooler/freezer unit complete with the following
| 2 |  |  |  | · 2 Ea Freezer units, must be (Cope, Land, Blitzer Or Puck), 380 volts, 50 Hz, 3-Phase Complete with separate control panel for each unit.
| 2 |  |  |  | · The inner units should have 2 fans each
| 1 |  |  |  | · 1 Ea Perkins Diesel generator, with selector switch that will be able to run both deep freeze units
| 1 |  |  |  | · 1 Ea 200 liters fuel tank
| 1 |  |  |  | · 1 Ea Wall mounted stainless steel meat rack with stainless steel hooks
| 4 |  |  |  | · 4 Ea Fir shelving (Stainless steel)
| 1 |  |  |  | · 1 Ea Circulating fan with thermostat
· Note, Insulation must be especially for deep freezers
1 Ea Bakery unit
1 Ea Bakery unit
| 1 | Ea |  |  | · 1 Ea 28 ft x 10 ft Bakery/storage unit Complete with
| 1 | Ea |  |  | · 1 Ea Double shelve bread oven (International bran LG 150 liters refrigerator
| 2 | Ea |  |  | · 2 Ea 100 liters water heater
| 1 | Ea |  |  | · 1 Ea Double wash hand basin, fiber glass good quality
| 2 | Ea |  |  | · 2 Ea stainless steel tables
| 1 | Ea |  |  | · 1 Ea bread mixer with removable basin Hobart 10 to 15 kg
| 2 | Ea |  |  | · 2 Ea Hommer Split type air conditions 12,000 btu
| 1 | Ea |  |  | · 1 Ea Bread warmer (Stainless steel) 220 volts 50 Hz with 20 trays
| 6 | Ea |  |  | · 6 Ea shelf sections 2 ft x 5 feet 4 shelves in store and 2 shelves in bakery
| 2 | Ea |  |  | · 2 Ea Smoke detectors
1 Each Laundry unit
1 Each Laundry unit
| 1 | Ea | Laundry unit |  | · 1 Ea 18ft x 10 ft laundry room/10 ft x 10 ft Storage completes with the following
| 3 | Ea |  |  | · 3 Ea Hubesch 20kg capacity washing machines 380 volts 50 Htz 3 phase Heavy duty
| 3 | Ea |  |  | · 3 Ea Hubesch Tumble drier 20 kg capacity 380 volts 50 Hz Heavy duty
| 1 | Ea |  |  | · 1 Ea First quality Steam iron
| 1 | Ea |  |  | · 1 Ea Iron board with cover
| 1 | Ea |  |  | · 1 Ea Stainless steel work table
| 1 | Ea |  |  | · 1 Ea Fiber glass laundry sink with faucet
| 1 | Ea |  |  | · 1 Ea 18" Exhaust fan wall mounted with shutter
| 1 | Ea |  |  | · 1 Ea Steel storage cabinet, 2 doors, 4 shelves
| 1 | Ea |  |  | · 1 Ea Water heater 200 liters capacity
| 2 | Ea |  |  | · 2 Ea Hommer 12,000 Btu split type air condition
| 5 | Ea |  |  | · 5 Ea Shelve section 2ft x 3 ft, 5 shelves
| 2 | Ea |  |  | · 2 Ea smoke detectors
1 Each Mosque unit
1 each Mosque unit
| 1 |  |  |  | · 1 Ea 28 ft x 10 ft Mosque unit Ea Complete with
| 2 |  |  |  | · 2 Ea Hommer, 12,000 Btu split type AC 50 Hz
| 1 |  |  |  | · 1 Ea Smoke detectors
| 2 |  |  |  | · 2 Ea Emergency lights
· Complete with Carpet
2 each Storage units
2 each Storage units
| 2 | Storage units |  |  | · 2 Ea 28 ft x 10 ft storage unit complete with
| 10 |  |  |  | · 10 Ea Shelf sections 2 ft x 5 ft 5 shelves
| 2 |  |  |  | · 2 Ea Hommer 12,000 Btu split type air conditions 220 volts, 50 Hz single phase
| 2 |  |  |  | · 2 Ea Smoke detectors
1 Ea Meeting room
1 Ea Meeting room
| 1 |  | Meeting room |  | · 1 Ea 28 ft x 10 ft meeting room complete with
| 1 |  |  |  | · 1 Ea Meeting room table
| 2 |  |  |  | · 2 Ea Hommer 12,000 Btu split type air conditions 220 volts, 50 Hz single phase
| 1 |  |  |  | · 1 Ea Meeting table for 12 people
| 12 |  |  |  | · 12 Ea Swivel chairs
| 10 |  |  |  | · 10 Ea folding chairs
| 3 |  |  |  | · 3 Ea Emergency lights
| 1 |  |  |  | · 1 Ea 42" Led tv
| 1 |  |  |  | · 1 Ea TV Table
| 1 |  |  |  | · 1 Ea 300MM x 300MM exhaust
12 Each Master Skids
12 Each Master Skids
| 12 | Ea | Master Skids |  | · 12 Ea Master skids 5.50 meters x 11 meters Long, manufactured from
· Main H-beams 20cm flange and 42 cm web Cross beams 20 cm flange 25 cm web
· Master skids have to be sand blasted and painted with 1 coat primer and 2 final coats Black
· Master skids must be built that can be loaded on flat bed winch truck by winch
Electrical Distribution Panel Complete With Electric Cables
Electrical distribution panel complete with electric cables | 1 | Ea |  |  | Electrical distribution Panels complete with
|  |  | Distribution panel |  | Complete to handle + 25 % • 1 ea Kitchen/mess hall • 1 ea Recreation room • 6 ea master skids with 3sleeper units each • 1 ea master skid with Laundry room/Deep freeze/ Bakery room • 2 each Water pumps 10 hp moto3 • 2 each fuel pumps • 3 each stores • Office • Plus 6 extra 4 pole out lets receptacles
The Distribution box should have
| 2 | ea |  |  | 600 amps main circuit breakers with mechanical center lock
Includes, volt, amps and Hz meters with 3 phase indicator lights
The out lets and plugs should be heavy duty and with both male and female receptacles
For each plug there should be a separate circuit breaker
• Plus 6 extra 4 pole out lets receptacles
| 300 | Mtrs |  |  | 2awg X 4 core (600 volts)
| 500 | Mtrs |  |  | 4 awg x 4 core (600 volts)
| 2500 | Mtrs |  |  | 6 awg x4 core (600 volts)
| 600 | Mtrs |  |  | 10 awg X 4 core (600 volts)
| 2000 | Mtrs |  |  | 16 awg X 4 core (600 volts)
| 200 | Mtrs |  |  | 250mm square /500mcm x 1 core
| 1000 | Mtrs |  |  | 2/0 awg x 1`core ground cable
| 40 | Ea |  |  | Flood lights 400 watts 220 Volts LED Flod lights