## Sheet1
1200 HP VFD fast moving drilling rig specification Ref: NWD-TC-2024-T-50-16
NOTES
All Handrails around the rig floor, sub structure mud tanks etc. should have 4” high kick board to prevent even small wrenches from falling
All loads Must be built on a 4 runner oil field skids that can be loaded from both sides on a flatbed truck by winch
Testing should be done in the factory, 8 NWD team to witness with all expenses paid
Commissioning will be done on first location In Libya
All equipment will be certified to be used in accordance with safety zones.
The rig location will be provided with illumination including LED lamp in all working areas and in all storage areas. Lighting (permanent or temporary) can be sufficient to allow rigging up and down at night.
Electrical equipment complies with latest standards including:
All working areas above ground level will have rigid handrails and kicker plates. All handrails to be no less than 1.07m high, fitted with 2 rails and a kicking board. Handrails and all floor penetrations on the drill floor should be plated in where a risk of falling tools exist
The entire drilling package will be designed to achieve a minimum number of loads, minimum flat rig move time
Layout such that items of rig equipment can be moved in/out in any sequence. Nothing should have to wait on the replacement of other items. All tractors' model is Kenworth 953, and when transport, the height of a crossing wellhead is 1500mm.
All parts of the rig shall be equipped with the appropriate lifting eyes and/or other lifting tools that will assure safe assembly and transportation of the drilling unit.
All Rig components will be brand new, free of any kind of defects.
All loads sgould be grounded
Two moving options should be presented,
Fast rig move equipped with Mast and substructure dollies, Trailers for mud generators, diesel tanks and water tan
Mast and substructure should be able to move either separate or with mast standing
First all loads on four runner skids and to be loaded by winch line on flat bed trucks
Second option all loads should be on wheels and to be moved by truck with fifth wheels
3 each | soft copy and hard copy of and Manuals and parts books required in English.
. | All equipment’s original part number must be included
The part number of all equipment parts should be the original part number and not the part number of the manufac
All equipment’s original part number must be included.
. | Layouts to be provided with the offer
All loads to be built on oil field heavy duty skids that will be able to be loaded on flatbed truck with winch from both ends (Ends must be 45 cm long)
The rig must be built with the minimum loads possible
Require traceability of mast and substructure steel
The rig and equipment will be subject of Modu-spec inspection before delivery.
Certificates and inspection reports for all rigs and rig equipment must be supplied.
two-year parts for all the equipment required especially for mud pump fluid end.
Power tong and slips inserts, BOP rams and seals and annular rubbers, engine oil, fuel and air filters, Parts for the axles, transmission, rig electronics, etc.
All equipment should be built as per API standards.
. | Parts list must be provided with the offer for evaluation
All electrical should be 230/460 volts 60Hz.
1 | ea | 1200 HP VFD fast move drilling rig complete with the following equipment Mast, Designed and Manufactured In accordance to API 4F and API Standard Reference. Mast nominal capacity 550,000 lbs, clear height will be enough for safely tripping and racking, triples of range-2 drill pipe, with top drive, 149ft high , Static hook load capacity 550,000 lbs (with maximum of 12 lines string up and two laps on the drum). Nominal drilling depth: 3500-4000m (5"DP),complete with all accessories required Stabbing board
Substructure
1 | ea | Designed and Manufactured In accordance to API 4F and API Standard References, as follows 1One set of substructures with flooring having sufficient clear height to permit easy installation of furnished BOP stacks and wellhead equipment with two Flange one front and the other at the rear Minimum clear height below the rotary beams is 26 ft. Substructure footprint will be capable of straddling a standard designed cellar. with a minimum of 5m x 2.5m separation between substructure beams so as to clear the external walls of the designed cellar. Rig must back-up facing the long dimension of the cellar Substructure design will be such that it does not interfere with the installation operation of the BOP when the BOP is set at the standard height complete with all requirements including mouse and rat hole and hydraulic bop handling device. 'C Flange should be from front and rear.
1 | ea | Draw works: Designed and Manufactured In accordance to API 7K and API Standard References. one electric double drum Draw-works, rated for 1200 HP input power driven by adequate electric motor. Air intake for motors to be outside zone 2 area. disk brakes, and auto driller device.
1 | ea | Drillers Cabin: position to have a protective Cage providing protection from falling objects, the sun and rain. The cage should provide protection for instruments and controls, maintaining unrestricted view of drill floor, V-door, and monkey board. All electric switchgear shall comply with the latest standards on electrical equipment. And the whole driller's console meets the National Standard second area anti-explosion certification.
1 | ea | Rotary table 37-1/2": Maximum opening size: 37 ½, Static capacity: 350 metric tons,
1 | ea | TDS: Varco AC VFD, Rated loading 500ton Assembly, Complete with all accessories I bop kits for TDS ONE (1) Hydraulic operated I BOP ONE (1) hand operated IBOP ONE (1) Service Kit
1 | ea | Crown blocks: 350 Tons Complete with all required sheaves and safety requirements, Handrails installed on all four sides and safety chains on the opening near the ladder side. Kickboard Built as per spec 8 PSL latest edition.
1 | ea | Travelling blocks and hook YG 350 Tons 6 edition sheaves, as per API spec 8CPSL1 latest edition.
1 | ea | One set of elevator links 2.3/4" x 132” 350 short tons, One set of elevator links 3 1/2" x 180", 350 short tons capacity. DH350 capacity.
1 | ea | Swivel and Kelly spinner: ax. static load: (XSL 350T); Max. working pressure: 35MPa; Central pipe Dia.:75mm Connector thread: connecting 6-5/8" REG-LH with Kelly; Max. rotating speed:300rpm.
1 | ea | Dedicated man-riding winch
2 | ea | Auxiliary winches: Two drill floor mounted air winches, 5,000 lbs complete with spooling device, brakes and all accessories required.
3 | ea | Rig air compressors: The rig air system has compressors c/w dryers of sufficient capacity to operate e.g., the rig floor air winch and the drill pipe spinner continuously, whilst maintaining 120 psi minimum for other controls.
1 | ea | Rig power: VFD/MCC SYSTEM The system contains two VFD rooms, including generator control system, drive control system, automatic driller system, PLC control system, travelling block anti-collision system, MCC, main transformer, air conditioner, etc.
1 | ea | Generators: Power plant to be mounted on Trailer (s) for fast moving purposes.
4 | ea | Diesel Engines Caterpillar CAT3512B: 1101 bhp (1476 KW) /1500 coupled with 4 ea Generators Caterpillar SR500, 1045 e kW (1492 kVA) w fan, power factor 600V, 60Hz, 0.7.
1 | ea | C15 Emergency generator, with 3 Emergency Portable lights units Well Site Ex-proof circuit and Lighting Rated voltage: 460V/230V (3 phase four-wire system); Rated frequency: 60Hz; Explosive-proof grade: available to use ⅡBT4 area. Explosion-proof products’ lamps will be explosion proof, except for lamps in generator houses, camps and VFD house in accordance with anti- explosion zone.
1 | ea | Roll drilling line with electric drilling spool
12 | ea | pipe racks to hold
1 | ea | Iron Roughneck: Pipe Range:2-7/8” DP to 9-3/4” DC Max. break-out Torque: 120,000 ft-lb
1 | ea | Power catwalk: Working Height: 11m Pipe Spec. drill pipe 3½"(R2&R3) casing 20"(R2&R3) drill collar 11"(R2) Max. pipe length13.7m Max. Load: 4.5t HPU integrated
1 | ea | Power slips: suitable for 3 1/2"-14" pipes. complete with all accessories all sizes of inserts and 2 years parts
3 | ea | Bomco brand Mud pumps, Mud Pumps to be mounted on low bed trailer for fast move purposes Designed, built and manufactured in accordance with API Spec 7K and references. With skid, pipe, etc Expatiation: F-1600 ,Rated power rate: 1600HP; Rated stroke: 120Spm; Pumps to be installed on 1 each pump trailer. with 1 year power end parts supply Pumps should be equipped with all accessories such as pump stroke counter relief valves, pump pressure gauge ect
1 | set | 4 each Mud tanks:1600 Bbl. mud capacity required plus 500 reserves, All tanks to be provided with dump valves and sloping bottoms which permit complete emptying of the tank to the waste. pit. c/w sand gate. Minimum human intervention in cleaning the tanks required. Expatiation: Pipeline, valve, mud gun, connecting piercement and Agitators. Mixing hopper, sand pumps (Mud pumps Charge pumps should be installed on suction tank)
3 | ea | Derrick shale shaker: 3 sets Derrick HyperPool-4Panel capable of handling high flow rates of heavy mud weight. c/w 36 screens of every size.
1 | ea | Mud cleaner: Derrick® Hyper pool Mud Cleaner Hyper pool shaker INCLUDES MUD CLEANER PACKAGE* Single Solids Discharge Collection Pan* 16-Way Round Desalter w/ 20 each 4" Cones – with isolation ball.
1 | ea | 3-Way Desander w/ 10" Cones
1 | ea | Derrick Centrifuge
1 | ea | Degasser: Sized to process up to 50% of maximum flow rate. (Fitted with vacuum pump).
1 | ea | Mud gas separator: Poor Bhoy: One mud gas separator in. Minimum specification: Vessel ID: 48-inch, Liquid seal height: 10 ft (minimum) Vent line diameter: 8 inches: Pressure rating: 150 psi
1 | ea | Rotary swivel 350 Tons, 5000 psi, 4" connection on gooseneck, Lower connection 6-5/8" REG LH, complete with pipe spinner, as per API 8C PSL1
2 | ea | Cellar Jet: Two submersible cellar jet pump: Cellar jet will be capable of operating at the same time as pumping down the drill string. The option will exist to take returns into the shaker header tank. Cellar jet system. And mud return line.
1 | ea | mud testing equipment: Set of mud testing equipment including 1 pressurized true- weight' mud balance, 1 API mud balance, 1 marsh funnel.
1 | ea | Mud saver bucket for 3.1/2" and 5" drill pipe.
2 | ea | Water tanks: 2 Each 500 bbls water tank is to be mounted on low loader for fast move. Water pump c/w piping, power supply, to pump water from the water pit to the rig tanks.
1 | ea | 21-1/4”x 2000psi Diverter including diverter spool, air actuated ball valves and 100-meter diverter line.
1 | ea | One choke control panel located outside of the Driller's position on the rig floor for remote operation of at least one of the adjustable chokes. The choke manifold pressure gauge and one of the standpipe pressure gauges to be mounted on the choke control panel.
1 | ea | Kill manifold, Kill manifold assembly, c/w all necessary accessories- API 6A&16C:DD, PSL3, PR1, PU. 2 each 2 1/16" 10,000 psi WP Colflex hose. Suitable for OBM and high temperature250DEG F
1 | ea | Suitable impact wrench (hydraulic) and .hi-torque wrench for nibbling up BOP and risers safely
2 | ea | Kelly hose for top drive and swivel
1 | set | Bell nipples for every BOP size
1 | ea | Rohn sheng Annular BOP, Bore: 13-5/8", pressure :5000Psi, studded top, flanged bottom, pressure grade 10000 PSi, with spare rubber and seals
1 | ea | Rohn sheng 13 5/8”, 10K double ram type preventer. Bore: 13-5/8", pressure :10000Psi, studded top, flanged bottom, two large bore bonnets and Booster for shear rams and one set of sealing shear rams; capable of shearing 5" 25.6# grade G-105 drill pipe and sealing the wellbore thereafter. Forged
1 | ea | Rohn sheng 13 5/8 single ram, 10K type preventer. Bore: 13-5/8", pressure :10000Psi, flanged top, flanged bottom, All bops pipe and blind rams 2 sets of 5 inch.
1 | set | of pipe and blind rams from 2-3/8 to 9/5/8" for both bops, complete with spare rubbers.
1 | ea | One choke control panel located outside of the Driller's position on the rig floor for remote operation of at least one of the adjustable chokes. The choke manifold pressure gauge and one of the standpipe pressure gauges to be mounted on the choke control panel.
1 | ea | 4-1/16" X 10,000 PSI CHOKE manifold complete with Manual and hydraulic operate chokes and valves
1 | ea | Kill manifold, Kill manifold assembly, c/w all necessary accessories- API 6A&16C:DD, PSL3, PR1, PU. 2 each 3 1/16" 10,000 psi WP Coflex hose. Suitable for OBM and high temperature.
2 | ea | Gate valves, Check valve and hcr valves
1 | ea | Suitable impact wrench (hydraulic) and hi-torque wrench for nibbling up BOP and risers safely.
1 | ea | Remote control system, 8 control points.2 each Electric triplex pumps and 4 air pumps. Complete with ass safety alarms and control from 3 places
1 | ea | Instruments, Mud watch complete, with complete instruments and alarms on all equipment. Deviation survey complete with barrels, wireline unit complete.
1 | ea | Weight indicator & deadline anchor complete with sensors with dials
readings showing in LBS.
2 | ea | Derrick climber for the racking board crown blocks, and escape buggy from the racking board, including the line and anchor. Including belt
1 | ea | Fall arrestors for the crown, racking board and stabbing board.
1 | ea | 50,000 liters diesel tanks complete with all safety features, transfer pumps, fill up line valves ect on trailer with wheels
1 | ea | Ditch magnet
1 | ea | Blind flanges for the outlets, ring gaskets for all BOPs and flanges
1 | ea | Drilling spools: as follows 13-5/8 10k x 13-5/8" 10k with 2 ea 5k
2 | ea | x 4-1/16"" flanged outlets
1 | ea | 13-5/8 5k x 13-5/8" 5k with 2 ea 5k x 4-1/16" flanged outlets
1 | ea | 13-5/8 5k x 13-5/8" 5k with 2 ea 5k x 4-1/16" flanged outlets
1 | ea | 13-5/8 5k x 13-5/8" 3k with 2 ea 3k x 4-1/16" flanged outlets
1 | ea | 13-5/8 5k x 11" 5k with 2 ea 5k x 4-1/16" flanged outlets,
1 | ea | 13-5/8 5k x 11" 3k with 2 ea 3k, x 3-1/8" flanged outlets,
1 | ea | 11- 5k x " 9-5/8" 3k with 2 ea 3k, x 3-1/8" flanged outlets,
1 | ea | 11- 5k x " 9-5/8" 5k with 2 ea 5k, x 3-1/8" flanged outlets,
1 | ea | 11- 5k x " 7-1/16" 5k with 2 ea 5k, x 3-1/8" flanged outlets,
1 | ea | 11- 5k x " 7-1/16" 3k with 2 ea 3k, x 3-1/8" flanged outlets,
1 | set | All studs and nuts, ring gaskets and 2 each hammer wrenches required for each size of studs and nuts including all the bops
of each size Double studded adapters
1 | ea | 11" 5k x 11" 3k
1 | ea | 11" 5k x 7-1/16" 5k
1 | ea | 11" 5k x 7-1/16" 3k
1 | ea | 11" 5k x 9" 5k
1 | ea | 11" 5k x 9" 3k
All studded adapters complete with studs and nuts, All ring grooves stainless steel
1 | ea | BOP Testing unit complete with air pump Hoses, and fittings, test stump for both BOP's, Chart recorder complete with charts and test stab for 13-5/8" and 21-1/4"
1 | ea | 4-1/16" x 10,000 psi manual gate valves as per API 6A: DD-NL, PSL3, PR1, PU, Anti
1 | ea | 7", 9-5/8" and 13-3/8" casing cup testers with Spare rubbers.
1 | ea | 3-1/2" Hex Kelly, 6-5/8" Reg box left hand upper connection, and 3-1/2" if pin btm connection 40 ft long with Kelly spinner.
1 | ea | 5-1/4" Hex Kelly, 6-5/8" Reg box left hand upper connection, and 4-1/2" if pin btm connection 40 ft long with Kelly spinner.
1 | ea | upper Kelly cock for 5-1/4" and 3-1/2" Kelly
1 | ea | Lower Kelly cocks for 5-1/4" and 3-1/2" Kelly
1 | ea | Roller Kelly bushings for 3-1/2" Kelly
1 | ea | Roller Kelly bushing for 5-1/4" Kelly
1 | ea | Kelly saver sub 4-1/2" if and 3-1/2" IF
10000 | feet | 3-1/2" Grade "S" 15.5 drill pipe, NC 38 connection, tool joint OD 5" Tong space pin 10-inch box 12 inches, Internal coating, Range II with steel protectors.
12000 | feet | 5" Grade "S" 19.5 drill pipe, NC50 connection, tool joint OD 6-5/8" Internal coating, Range II with steel protectors.
50 | Joints | 3-1/2" Heavy weight drill pipe
50 | Joints | 5" Heavy weight drill pipes
3 | ea | 3-1/2" dp pup joint 5-, 10- and 15-feet long feet long.
3 | ea | 5" dp pup joint 5, 10 and 15 feet long
4 | ea | Joints Drill collars Spiral, 31ft long 9-1/2" o.d X 3" I.D. x 7-5/8 reg conn. Stress relief Slip and elevator recess groove on pin as per API specifications 7.1 latest edition, threads should be cold rolled and Phosphate.
24 | jts | Drill collars spiral, 8" OD X 2-13/162 ID 6-5/8 reg conn. Slip and elevator recess Stress relief groove on pin as per API SPEC 7.1 latest edition, threads should be cold rolled and Phosphate.
24 | jts | Drill collars spiral, 6-3/4"" OD X 2-1/4" ID 4-1/2" IF conn. Slip and elevator recess Stress relief groove on pin as per API SPEC 7.1 latest edition, threads should be cold rolled and Phosphate.
24 | jts | Drill collars spiral, 4-3/4"" OD X 2-1/4" ID 3-1/2" IF conn. Slip and elevator recess Stress relief groove on pin as per API SPEC 7.1 latest edition, threads should be cold rolled and Phosphate. Protectors required on all tubulars both ends. Lifting subs for all drill collars sizes
3 | ea | For 9-1.2" dc 7-5/8 reg
10 | ea | 8" dc dc 6-5/8" Reg
10 | ea | 6-3/4" dc 4-1/2" IF
8 | ea | 4-3/4" dc 3-1/2" IF
2 | ea | Drill pipe power tong, range 3-1/2 to 5" with all requirements inserts, torque gauge and back up, complete with 2-year parts.
1 | ea | Tubing power tong, range 2-3/8" to 5" with all requirements inserts, torque gauge and back up, complete with 2-year parts.
2 | ea | Manual tong Type HT 100 and HT 65, complete with all jaws required for all sizes.
1 | ea | Hydraulic power unit
1 | ea | Tubing power slips, complete with all inserts for all tubing sizes 2-3/8" to 5" casing spider 500 Tons with all casing sizes inserts.
1 | ea | Casing elevator spider 500 Tons with all casing sizes inserts
1 | ea | Casing spider slips 500 tons with all sizes inserts.
2 | ea | 2-7/8" 100 Tons Type Ra or TA
2 | ea | 3-1/2" 125 Tons Type Ra
2 | ea | 4-1/2" 125 Tons Type Ra Drill pipe elevators
2 | ea | 2-7/8" Type RG drill pipe elevator
2 | ea | 3-1/2" Type MGG 150-ton elevator
2 | ea | 5" type MGG 250 Ton elevator
Note: All casing elevators to be provided with safety device (pin / latch), modified to latest manufacturers safety alerts.
2 | ea | 5" Type SJC single joint casing elevator,
2 | ea | 7" Type SJC single joint casing elevator
1 | ea | 9-5/8" Type SJC single joint casing elevator,
2 | ea | 13-3/8" Type SJC single jnt casing elevator
2 | ea | 20" Type SJC single joint casing elevator,
2 | ea | Casing elevators 5" casing elevator
2 | ea | 7" Type SLX 150 Ton casing elevator
2 | ea | 9-5/8" Type SLX 150 Ton casing elevator
2 | ea | 13-3/8" Type SLX 150 Ton casing elevator
2 | ea | 20" Type SLX 150 Ton casing elevator
Drill collar elevator.
2 | ea | 4-3/4" Type TA drill collar elevator
2 | ea | 6-3/4" Type TA drill collar elevator
2 | ea | 8" Type TA drill collar elevator
2 | ea | 9-1/2" Type TA drill collar elevator
slips
2 | ea | 5" Type CMLS extra-long casing slips
2 | ea | 7" Type CMLS extra-long casing slips
2 | ea | 9-5/8 Type CMLS extra-long casing slips"
Safety clamps
1 | ea | 3-1/2" to 7" safety clamp
1 | ea | safety clamp 6" to 9"
Safety valves
2 | ea | 2-7/8" safety valve 10,000 psi EUE
2 | ea | 3-1/2" safety valve 10,000 psi EUE
2 | ea | 4-1/2" safety valve 10,000 psi EUE
2 | ea | 3-1/2" safety valve 10,000 psi IF
2 | ea | 4-1/2" safety valve 10,000 psi IF
2 | ea | 3-1/2" IF inside bop
2 | ea | 4-1/2" IF inside bop
Bit subs and x overs
2 | ea | 3-1/2" Reg Box X 3-1/2" IF Pin;
2 | ea | 3-1/2" Reg Box X 2-7/8" IF Pin;
2 | ea | 4-1/2" REG BOX X 3-1/2" EUE BOX
2 | ea | 4-1/2" REG BOX X 3-1/2" IF BOX
2 | ea | 4-1/2 if box x 6-5/8" reg pin
2 | ea | 4-1/2" reg box x 3-1/2" if box
2 | ea | 4-1/2" reg box x 3-1/2" reg box
2 | ea | 4-1/2" reg box x 6-5/8" reg box
2 | ea | 6-5/8" reg box x 7-5/8" reg box
2 | ea | 6-5/8" reg box x 6-5/8" reg box
2 | ea | 7-5/8" reg box x 7-5/8" reg box
2 | ea | 6-5/8" reg box x 7-5/8" reg pin
2 | ea | 4-1/2" if box x 6-5/8" reg pin
2 | ea | 4-1/2 reg box x 6-5/8" reg pin
2 | ea | 3-1/2 if box x 4-1/2" if pin
2 | ea | 6-5/8 reg box x 7-5/8 reg pin
2 | ea | 4-1/2" reg box x 4-1/2" reg box
2 | ea | 3-1/2" reg box x 4-1/2" if box
Fishing tools
1 | ea | Over shots for 5" casing with spiral grapple
1 | ea | Over shots for 7" casing with spiral grapple
1 | ea | Over shots for 9-5/8" casing with spiral grapple
1 | ea | Over shots for 13-3/8" casing with spiral Grapple
1 | ea | Hydraulic Fishing jars and intensifiers for
1 | ea | 9-1/2", 8 " 6-1/2" and 4-3/4" dc
1 | ea | Magnets, for 17-1/2", 12-1/4" 8-1/2"
1 | ea | holes and 7" Casing.
1 | ea | Impression blocks
1 | ea | Bumper subs for all sizes
1 | ea | String reamers all sizes
1 | ea | Near bit reamers all sizes
1 | ea | String stabilizer all sizes
1 | ea | Near bit stabilizer all sizes
1 | ea | Reverse junk baskets for 5", 7" 9-5/8"
13-3/8" Casing
1 | ea | Circulating head for the following casing
sizes, 13-3/8", 10-3/4", 9-5/8" 7”, 5" and 3-1/2"
2 | ea | Float valves,
2 | ea | Cup tester each size or 7" casing ASSY for 23#, 26# for 9-5/8" casing ASSY for 43.5#, 47# 53.5# with spare cups
1 | ea | Bit breakers for following bit sizes 6-1/8", 8-1/2", 12-1/4" 17-1/2" 26"
1 | ea | casing scraper for the following size 5", 7", 9-5/8"
1 | ea | drifts for the following sizes 2-3/8", 2-7/8", 3-1/2" 4-1/2 and 5" tbg 7" and 9-5/8” casing
1 | ea | Clamp on type casing protectors for all casing sizes
1 | ea | Wiper rubbers for the following 2-7/8", 3-1/2" and 5"
3 | sets | Lifting slings, 2 and for hooks to lift the bushings
3 | sets | loading and lifting slings 2 and 4 hooks and with loops on each end
1 | ea | 2" x 15000 psi chic stand loops 12 feet long
10 | ea | 2" x 10 feet straight pump line with hammer union (Weld on) 15000 psi
10 | ea | 2" x 20 feet straight pump line with hammer union (Weld on) 15000 psi
Safety equipment
10 | ea | escape breathing apparatus (10 mins)
4 | ea | 150 lbs wheel mount fire extinguishers
10 | ea | first aid kits
30 | ea | 20lbs Co2 fire extinguishers
6 | ea | windsocks
10 | ea | H2S portable detectors w/monitor
5 | ea | multi gas detector
2 | ea | firefighting system, complete inc diesel engine fire pump, hoses excreta
4 | ea | Eye wash station, to be installed near hoppers, Floor and mud tanks
3 | ea | Derrickman safety belts
3 | ea | Derrick climber Safety belts (Harness)
3 | ea | Contamination monitors
3 | ea | Radiation monitors
1 | set | Safety signs
5 | ea | Fire suits
5 | ea | Fire blankets
3 | ea | Sirens
1 | ea | Wire line Unit Wire line unit 20,000 ft Deviation equipment
1 | ea | Totco Survey barrel complete with charts
1 | ea | High pressure Wash guns
1 | ea | 3-1/2" and 5" mud saver buckets
1 | Set | Bit gauges for all sizes of bits
1 | set | Calipers inside and outside
2 | ea | Derrick tape in inches 10ths
1 | ea | diesel engine welding machine 400 amp
complete with cables, holders, gloves ect
1 | ea | acetylene and oxygen gauges Cutting torch and hoses, complete with all sizes of tips. Good quality
20 | ea | Pipe baskets 25 tons capacity baskets should be built from heavy duty H- beams, with removable openings on the side to allow the fork lift to pick up the tubulars built on heavy oil field skid to be allowed loading on flatbed truck by winch line
3 | ea | Handling tools basket, for elevators, ect
1 | ea | Rig instrumentation, Mud tank level system standpipe pressure gauges, rotary rpm Rotary torque, pump stroke counters Tong makes up torque, mud tank low level alarms ect (Mud watch)
1 | set | complete hand tools for crew,
1 | ea | workshops/Stores Mechanic workshop, complete with Work benches, heavy duty vice, parts lockers ext., complete with all tools required.
1 | ea | Welding workshop complete with vice and tools required
1 | ea | Electrical workshop, complete with parts lockers, work bench, vice, and tools
2 | ea | Rig stores complete with heavy duty shelves and lockers
1 | ea | Communication a communication system between drill floor, tool pusher office, mud tanks, mud logging unit, mud engineer office, driller's cabin, monkey board and VFD house, company Man Office and The Third-Party Office Expatiation: 10 channel internal communication system
1 | ea | Camera System, to show the bop, derrick man, Top drive excetra
1 | set | Desert dollies for mast and substructure moving about Integrated transportation style, separated transportation style (include mobile hydraulic power unit)
1 | set | Trailers For generator houses, VFD system(1pc), mud pump unit (1 pc), fuel water tank (4 pcs),