## ورقة1
المواصفات الفنية
TECHNICAL SPECIFICATION
عطاء رقم BID NO. NWD-TC-2024-T-50-18
No | Qty | Uoi | Description
1 | 1 | EA | Mud Pump1600 HP by 5000psi
Complete with All accessories require to operate, assembled with cat engine that will be
that will be suited for the 1600HP mud pump, installed on four funnel oil field skid.
The mud pump should be equipped to be operated by the driller from the driller panel
Mud pump assembled with:
Three (3) inter changeable forged pistons steel fluid ends complete with liners and pistons
Threaded valve pot covers
Discharge strainer cross with strainer, blind flange, studs and nuts
suction and discharge manifolds API 7valnes and seats
pulsation dampener
6,000 PSI pressure gauge
Reset relief Valve 1500PSI to 6,000 PSI
pump stroke counter assembly with sensor
Lifting tool with trolley for handling
fluid end expendable parts only
Hand hoist for use on mud pump trolley
liner spray complete system to cools and Lubricate Mud pump liners.
complete internal lube system for Power End.
5''*5000Psi APIRJ Weld Neck Flange for discharge
5''*5000Psi APIRJ Weld Neck Flange for
Hydraulic seat Puller
mud pump set on 4 runner Oil Field skids
cat land mechanical engine, Model to be Determined based on mud pump requirement
Diesel engine to be equipped with all access to operate and run in the desert dusty and low and
high ambient temperatures from 5degrees to +55 degrees 2years parts for the cat engine, not
limited to air filters, Oil filters, fuel filters etc.
No | Qty | Uoi | Fluid end consist of parts required as Following:
2 | 3 | EA | spare fluid ends.
3 | 36 | EA | Valves
4 | 18 | EA | Valves seats
5 | 24 | EA | Valves springs
6 | 12 | EA | 5-1/2'' Liners.
7 | 18 | EA | 6'' Liners
8 | 18 | EA | 6-1/2'' Liners
9 | 12 | EA | 7'' Liners
10 | 24 | EA | pistons complete
11 | 6 | EA | Piston rods
12 | 36 | EA | piston rubbers
13 | 30 | EA | liner gaskets
14 | 30 | EA | valve cover gaskets
15 | 6 | EA | wear plates
16 | 12 | EA | Valve guide
17 | 1 | EA | Ring gaskets for every flange
18 |  |  | paint system: 3 coast system
19 |  |  | system color: Red
20 |  |  | 3each Hard copy of maintenance and
21 |  |  | operating manual.
22 |  |  | *3each hard copy of parties list
23 |  |  | COC
END OF TECHNICAL SPECIFICATION