## ورقة1
المواصفات الفنية
MUD PUMP F-500 Sample how to raise the Proforma Invoice
عطاء رقم BID NO. NWD-TC-2024-T-50-17
No | Qty | Uoi | Description | Unit Price | Total Price
1 | 1 | EA | F-500 mud pump type Bomco with following single acting triplex pump forged Steel
interchangeable fluid end module casting still crank shaft ,rated strokes
165spm,nominal power rating (370kw-500hp) max liner 6-3/4" x 7-1/2"
maximum working pressure (5000psi),maximum discharge capacity 35.6 L/S
I.D of discharge (4")
I.D of suction pipe (203.2mm)
shear relief valve
KB-75 pulsation damper ,0-60mpa (0.8700)pressure gauge
forced lubrication gear pump
electrical liner wash pump assembly
jib crank for with trolley for 500hp
electrical liner wash pump assembly ,3p 380v 50hp
jib crank for with trolley for 500 HP
for handling fluid end and expandable parts accessories to be added
2 | 1 | EA | Cat engine to match the f500 pump
3 | 1 | EA | Transmission box matching power max input rotary speed 2500rpm
4 | 1 | EA | Main skid mud pump
5 | 1 | EA | Motor engine skid
6 | 1 | EA | SPM counter
7 | 1 | EA | Mud pump control set installed on driller panel and pump it self
8 | 1 | EA | Super charging pump 22 kw
9 | 1 | EA | Big and small pulley
10 | 3 | EA | Maintenance and operating manuals in English
11 | 3 | EA | Parts books for all equipment in English
Note: all above accessories to be assembled on one 4 runner oil field skid
SUB TOTAL
No | Qty | Uoi | SPARE PARTS REQUIREMENT | Unit Price | Total Price
12 | 3 | EA | Fluid end
13 | 6 | EA | Piston rods complete with nuts
14 | 12 | EA | 6-3/4" piston rubbers
15 | 12 | EA | 6" Piston rubbers
16 | 12 | EA | 5" Piston rubbers
17 | 12 | EA | 4" piston rubbers
18 | 18 | EA | Valves
19 | 12 | EA | Valve seats
20 | 24 | EA | valve cover gasket
21 | 6 | EA | 6-3/4" Liners
22 | 6 | EA | 6" Liners
23 | 3 | EA | 5" Liners
24 | 3 | EA | 4" Liners
25 | 24 | EA | liner gasket
26 | 12 | EA | 6-3/4" piston complete
27 | 12 | EA | 6" Piston complete
28 | 6 | EA | 5" Piston complete
29 | 6 | EA | 4" piston complete
Note: All above parts are for BOMCO F-500
Single acting TRIPLEX Pump
SUB TOTAL :
COST OF SHIPPING CIF ANY LIBYAN SEA PORT:
OVERALL TOTAL: