## ورقة1
المواصفات الفنية
TECHNICAL SPECIFICATION
عطاء رقم BID NO. NWD-TC-2024-T-70-19
Item | Qty | UOI | Description | Part No.
| 2 | UNIT | CATERPILLAR D3508 RIG ENGINE: Direct coupled with C245-125 FH
NATIONAL TORQUE CONVERTER
1 |  | A. | ENGINE:
Make / Model : Cat D3508
Cooling System : Water Cooled / Radiator
Speed : 1,200 rpm
Power : 680 HP @ 1,200 RPM
Fuel Used : Diesel
No. of Cyinders : V 8
Cycle : 4 Stroke cycle IC engine
Aspiration : TCAC Jacket water
Compression Ratio : 14. 5 is to 1
Bore : 170.00 mm (6. 69")
Stroke : 190.00 mm (7. 48")
Application : Rig Floor Engine
FEATURES:
1. Air Inlet System: Heavy duty Air cleaners, dual element, service indicators, Air inlet adaptors & shut off.Required square type design
2. Cooling System: Radiator with guard for desert operation@ 50° C ambient temperature capability with expansion tank, coolant drain lines with valves, fan belt & guards, be shipped with Cat extended life coolant. Fan should be blower type. Inform supplier to make sure that we receive the right size of Radiator intended for Rig Engine D3508
3. Application that would fit in the Rig floor without any problem.
4. Exhaust System: Stainless steel exhaust flex fittings, dry manifold, flanges face outlet & mufflers with spark arrestor.
5. Fuel system: Primary & secondary fuel filters, with service indicators, fuel priming pump, flexible fuel lines.
6. Lube System: Lubrication Ol filters, oil level regulator, oil lines with valves, fumes disposal with lines, gear type lube oil pump, electronic & air pre-lube oil pump, deep oil sump.
7. Mounting System: Rail mounted floor type. Length to acco- modate from radiator to Torque converter. Engine & radiator must be mounted in one oilfield skid.
8. Starting System: Air Start
|  |  | 9. Governing System: Hydra Mechanical Governor 3161L | Woodward
10. Shut off system : Engine should have Hydra Mechanical Shut OFF Protection for LOW Oil Pressure, Low water level, High Water temperature, OVER CRANK & Overspeed Engine RPM can be controlled from Driller's Console.
11. With lifting eyes
12. Instrument panel should be right hand mounted
13. Filters should be cartridge type
14. Air Actuated Governor Control
|  |  | AIR ACTUATOR | 3N9124
|  |  | ROD END - BALL BEARING | 3H4976
|  |  | KIT - ACTUATOR (Includes lever, cover, bearing, push rod, diaphragm) | 4W0085
|  |  | KIT - DIAPHRAGM (Include brng. & diaphragm) | 7W4923
15. Flywheel & flywheel housing SAE 00 to fit with C245-125 FH National Torque Converter.
|  | B | TORQUE CONVERTER
1 Brand : NATIONAL
2. Model : C245 - 125 FH
3. Include Shock mounted oil temperatrure & pressure gauge, with circulating pump, cooling connections, heavy output shaft & bearings, with the following arrangement type: - Arrangement for direct mounting on SAE # 00 Engine flywheel housing complete with spline drive & support plates & heat exchanger with cooling system.
|  | C | General:
- Engine RPM and Emergency Shutoff can be controlled from driller console - Each engine assembly should have a separate Oilfield skid with Rubber mounting capable of towing & skidding as it should be used on Mobile Rigs.
- The engine should be permanently mounted on the skid & does not require to be removed from skid during every Rig move.
- The unit should exactly replace the existing Cat D379 engine complete with Torque Converter.
- The engine should be Brand new & of USA origin. Remanufactured are nota cceptable
- The new Cat D3508 with Torque Converter should be applicable to be used for Oil well 1600 Compound Drive Serial No. H37 -26 or H 37 -28
- Include Test Certificate, Certificate of conformance, Warranty Certficate & any other needed documentations
| 4 | SETS | - Complete with Service & user Manual with CD ROM
*Warranty*
* Training for 2 Technicians for 10 days including Air flight tickets, full accommadiotion, any personal expenses will be borne by your Company
* Inspection and Witnessing by NWD personnel prior to shipment
-The offer must include Detailed Technical Offer, Data sheet, they can make also checklist based on our requirements for to evaluate easily
END OF SPECIFICATIONS.